## Lomex
Date: | 2017-10-07
Component Count: | 82
Amount | Designation | Value | Package | Lomex | Datasheet
10 | ceramic capacitor | 0.1uF | 2012 (0805)
7 | resistor | 2kΩ | 2012 (0805)
6 | resistor | 1.5Ω | 2012 (0805)
4 | Molex connector | 1x4P | TH | 43-08-97 | https://lomex.hu/pdf/(g-s)_ncw254-xxs.pdf
4 | LED | blue | 2012 (0805) | 95-01-58 | http://lomex.hu/pdf/(fyl)_fyls-0805ubc.pdf
3 | 2.54 pin header | 2x7P | SMD | 43-11-28 | https://lomex.hu/pdf/(mol)_015912140_sd.pdf
3 | LED | yellow | 2012 (0805) | 95-00-58 | http://lomex.hu/pdf/kp212syc.pdf
3 | LED | red | 2012 (0805) | 95-01-14 | http://lomex.hu/pdf/(kin)_kp-2012 (0805)surc.pdf
3 | LED | green | 2012 (0805) | 95-02-77 | http://lomex.hu/pdf/(fyl)_fyls-0805pgc.pdf
3 | ceramic capacitor | 1uF | 2012 (0805)
2 | 2.54 pin header | 2x40P | TH | 43-01-97 | https://lomex.hu/pdf/(t-t)_phds-xx-6-3.pdf
2 | SMA connector |  | edge mount | 43-28-28 | http://www.farnell.com/datasheets/2048966.pdf?_ga=2.255982403.977653632.1507050986-872559284.1503258578
2 | Schottky diode | 1A - 20V | Sub SMA | 83-01-27 | https://lomex.hu/pdf/(tsc)_ss1xxl.pdf
2 | NPN transistor | BSV52LT1G | SOT-23 | 86-00-58 | https://lomex.hu/pdf/onibsv52.pdf
2 | electrolytic capacitor | 1000uF | SMD | 91-01-02 | http://lomex.hu/pdf/(eln)_rvj.pdf
2 | resistor | 51Ω | 2012 (0805)
2 | resistor | 100Ω | 2012 (0805)
2 | resistor | 390Ω | 2012 (0805)
1 | 2.54 pin header | 1x40P | TH | 43-00-73 | https://lomex.hu/pdf/(t-t)_phss-xx-6-3.pdf
1 | barrel jack connector |  |  | 43-07-67 | https://lomex.hu/pdf/g-s/(g-s)_dcs-5521-5.pdf
1 | 2mm pin header | 2x4P | TH | 43-10-39 | https://lomex.hu/pdf/phds22.pdf
1 | temperature sensor | LM92 | SOIC-8 | 56-00-59 | http://www.ti.com/lit/ds/snis110d/snis110d.pdf
1 | Zener diode | 24V | SOD-80 (MiniMelf) | 85-00-45 | https://lomex.hu/pdf/(vis)_tzm_serie.pdf
1 | Zener diode | 5V1 | SOD-80 (MiniMelf) | 85-01-16 | https://lomex.hu/pdf/(tsc)_llz_serie.pdf
1 | transistor array | ULN2003A | SOIC-16 | 89-01-69 | http://www.ti.com/lit/ds/symlink/uln2003a.pdf
1 | LDO regulator | LM2940S-5.0 | TO-263 | 89-05-86 | https://lomex.hu/pdf/lm2940.pdf
1 | inductor | 10uH | SMD | 93-02-04 | https://lomex.hu/pdf/(bou)_sdr0302_serie.pdf
1 | inductor | 4.7uH | SMD (2410) | 93-04-30 | https://lomex.hu/pdf/t-y/wound04_e.pdf
1 | resistor | 0Ω | 2012 (0805)
1 | ceramic capacitor | 0.01uF | 2012 (0805)
1 | ceramic capacitor | 10uF | 2012 (0805)
1 | ceramic capacitor | 4.7uF | 2012 (0805)
1 | ceramic capacitor | 2.2uF | 2012 (0805)
1 | ceramic capacitor | 0.47uF | 2012 (0805)
1 | ceramic capacitor | 22u | 2012 (0805)

## Farnell
Date: | 2017-10-07
Component Count: | 6
Amount | Designation | Value | Package | Farnell | Datasheet
2 | isolator | ISO7421E | SOIC-8 | 2496656 | http://www.ti.com/lit/ds/symlink/iso7421e.pdf
2 | RS-485 driver | SN65LBC179A | SOIC-8 | 1102962 | http://www.ti.com/lit/ds/symlink/sn65lbc179a.pdf
1 | DC/DC converter | NXJ1S0505MC | SMD | 2518531 | http://power.murata.com/data/power/ncl/kdc_nxj1.pdf
1 | 8P8C connector | shield | SMD | 2533494 | https://www.amphenolcanada.com/PDFjs/web/Viewer.html?file=../../ProductSearch/Drawings/AC/RJCSE538001.pdf

## available
Date: | 2017-10-07
Component Count: | 1
Amount | Designation | Value | Package | Datasheet
1 | GPS receiver | L86 | SMD
1 | GPS receiver | Resolution SMTx on a Carrier Board | cable connected (2mm pin header)