## transceivers
part number | isolated | temperature range | supply voltage | driver propagation delay typical | driver propagation delay maximum | receiver propagation delay typical | receiver propagation delay maximum | maximum driver propagation delay deviance over -40 °C to 85 °C | maximum receiver propagation delay deviance over -40 °C to 85°C | propagation delay asymmetry based on the typical values | price
ISO3086T | yes | -40 °C to +85 °C | 5V (3.3V) | 25 | 45 | 103 | 125 | 5.5 | 3.25 | 78 | 2659
SN65LBC179A | no | -40 °C to +85 °C | 5V | 6 | 12 | 13 | 20 | 1 | 0.525 | 7 | 897
ADM2582E | yes | -40 °C to +85 °C | 5V | 64 | 100 | 95 | 110 | 11 | NDA | 31 | 4495
LTM2881 | yes | -40 °C to +85 °C | 3.3V/5V | 60 | 85 | 100 | 140 | 6 | 10 | 40 | 4758
MAX14855 | yes | -40 °C to +105 °C | 3.3V/5V | 45 | 65 | 40 | 65 | 9 | 6 | 5 | 1685
ISO35T | yes | -40 °C to +85 °C | 3.3V | 205 | 340 | 85 | 115 | 28 | 20 | 120 | 2461
ISO35 | yes | -40 °C to +85 °C | 3.3V | NDA | 340 | NDA | 100 | NDA | NDA | NDA | 2461

## compact
part number | quantity | driver propagation delay typical | driver propagation delay maximum | receiver propagation delay typical | receiver propagation delay maximum | maximum driver propagation delay deviance over -40 °C to 85 °C | maximum receiver propagation delay deviance over -40 °C to 85°C | propagation delay asymmetry based on the typical values | price
ISO3086T | 2 | 25 | 45 | 103 | 125 | 5.5 | 3.25 | 78 | 2659
DA2303-AL | 1 | [7 empty] | 809
TPS76350 | 1 | [7 empty] | 260
10 µF | 2 | [7 empty] | 50
4.7 µF | 1 | [7 empty] | 26
Schottky diode | 2 | [7 empty] | 17
0.1 µF | 5 | [7 empty] | 3
7 | 14 | 25 | 45 | 103 | 125 | 5.5 | 3.25 | 78 | 6562

## separate
part number | quantity | driver propagation delay typical | driver propagation delay maximum | receiver propagation delay typical | receiver propagation delay maximum | maximum driver propagation delay deviance over -40 °C to 85 °C | maximum receiver propagation delay deviance over -40 °C to 85°C | propagation delay asymmetry based on the typical values | price
SN65LBC179A | 2 | 6 | 12 | 13 | 20 | 1 | 0.525 | 7 | 897
ISO7421E | 2 | 7 | 11 | 7 | 11 | 0.75 | 0.75 | 0 | 1310
NXJ1S0505MC | 1 | [7 empty] | 897
LBR2518T100K | 1 | [7 empty] | 62
2.2 µF | 1 | [7 empty] | 27
CVH252009-4R7M | 1 | [7 empty] | 75
4.7 µF | 1 | [7 empty] | 26
0.1 µF | 6 | [7 empty] | 3
8 | 15 | 13 | 23 | 20 | 31 | 1.75 | 1.275 | 7 | 5519